## Sheet1
Term | Definition
Ohm’s-Law | Relationship between voltage, current, and resistance in a conductor.
Drift-Velocity | Average velocity of free electrons in a conductor under an electric field.
Current-Density | Amount of electric current flowing per unit area of cross-section.
Specific-Resistance | The resistance offered per unit length and unit cross-sectional area.
Temperature-Coefficient | Rate of change of resistance with temperature.
Internal-Resistance | Resistance offered by the electrolyte inside a cell.
Series-Combination | Connection of resistors end to end for a single path of current.
Parallel-Combination | Connection of resistors where current divides into multiple paths.
Potential-Difference | Work done to move a unit charge from one point to another.
Electromotive-Force | Maximum potential difference between terminals of a source when no current flows.
Wheatstone-Bridge | An arrangement of four resistances used to determine unknown resistance.
Metre-Bridge | An apparatus to determine unknown resistance using Wheatstone bridge principle.
Voltmeter-Resistance | High resistance connected in series with a galvanometer to measure voltage.
Ammeter-Resistance | Low resistance connected in parallel with a galvanometer to measure current.
Kirchhoff’s-First-Law | At any junction, the sum of currents entering equals the sum leaving.
Kirchhoff’s-Second-Law | In a closed loop, the sum of EMFs equals the sum of potential drops.
Resistivity-Variation | Dependence of material's resistivity on temperature.
Superconducting-Materials | Materials that exhibit zero resistance below a critical temperature.
Joule’s-Heating | Heat produced due to the flow of current in a conductor.
Power-Dissipation | Power loss in the form of heat due to current flow.
Electric-Energy | Total energy consumed by electrical appliances.
Load-Resistance | External resistance connected to an electric source.
Terminal-Voltage | Potential difference across terminals of a cell when current flows.
Balanced-Condition | Condition in a bridge circuit where no current flows through the galvanometer.
Critical-Temperature | Temperature below which a material becomes superconducting.
Shunt-Resistance | Low resistance connected parallel to a galvanometer to convert it into an ammeter.
Galvanometer-Deflection | Deflection of needle proportional to current flowing through it.
Zero-Resistance | Ideal condition where no opposition to current flow exists.
Internal-Power-Loss | Loss of power due to internal resistance of a source.
Power-Formula | Formula to calculate electric power as product of voltage and current.