## Sheet1
Formula/Expression | Description | Symbols/Variables | SI Units | Constant Values
n_e = n_h = n_i | Intrinsic carrier concentration (electrons equal holes) | n_e, n_h, n_i | m^(-3)
n_e * n_h = n_i^2 | Product of electron and hole concentrations | n_e, n_h, n_i | m^(-6)
I = I_e + I_h | Total current is the sum of electron and hole currents | I, I_e, I_h | Amperes (A)
r_d = ΔV / ΔI | Dynamic resistance of a diode | r_d, ΔV, ΔI | Ohms (Ω)
I_L = I_S * (e^(qV/kT) - 1) | Diode current equation under bias | I_L, I_S, q, V, k, T | Amperes (A) | q = 1.6 x 10^(-19) C, k = 1.38 x 10^(-23) J/K
E_g = E_C - E_V | Energy bandgap relation between conduction and valence bands | E_g, E_C, E_V | Electronvolts (eV)